## Sheet1
ID | Description | Upstream ID | Upstream Description | Type | Phase | Voltage | Load (kW) | Power Factor | Full Load Current | Efficiency
1 | Main Switchboard | G001 | Grid | Bus | 3 | 415 |  | 0.8 | 0 | 1
2 | Motor No 1 | 1 | Main Switchboard | Motor | 3 | 415 | 2.2 | 0.8 | 4.2509 | 0.9
3 | Motor No 2 | 1 | Main Switchboard | Motor | 3 | 415 | 4 | 0.8 | 7.7289 | 0.9
4 | L&SP DB | 1 | Main Switchboard | Bus | 3 | 415 |  | 0.8 | 0 | 1
5 | Small Power | 4 | L&SP DB | Load | 3 | 415 | 1 | 0.8 | 1.739 | 1
6 | Lights | 4 | L&SP DB | Load | 3 | 415 | 3 | 0.8 | 5.217 | 1
7